## BOM
Part Number	Description	Quantity	Units	Comments
C04H030029	XY Support	1	PCs	2mm metal sheet
C04H020006	Bearing MF105zz (5x10x4)	8	PCs
C04H030014	Rear rod drive Ø5 – 487mm	1	PCs
C04H030017	Front rod drive Ø5 – 50mm	2	PCs
C04H020003	GT2 Pulley 20 teeth	6	PCs
C04H020014	Y Belt -- GT2 2MR-280	1	PCs
C04H020015	Y Belt -- GT2 2MR-696	2	PCs
C04H010011	Nema17 Motor, 12VDC, 4000g.cm	2	PCs	X-axis, extruder
C04H030034	X Motor Support	1	PCs	3mm metal sheet
C04H030030	X carriage	1	PCs	2mm metal sheet
C04H030031	X-end-motor	1	PCs	2mm metal sheet
C04H030032	X-end	1	PCs	2mm metal sheet
05BQMEC005	Linear Ball Bearing LM8uu	8	PCs
C04H010003	Mechanical Endstop	1	PCs
C04H030023	Plastic Support Endstop	1	PCs
C04H020027	X-Ends Chain pair	1	PCs	(male and female ends)
C04H020029	Y-Ends Chain pair	1	PCs	(male and female ends)
C04H030015	Y smooth rod Ø8 – 360mm	2	PCs
C04H030016	X smooth rod Ø8 – 380mm	2	PCs
C04H020016	X Belt-GT2 2MR-848	1	PCs
C04H030019	X-axis idler pulley	1	PCs
C04H030018	X-axis idler pulley shaft	1	PCs
C04H030012	X-axis idler pulley support	1	PCs
C04A100003	Witbox extruder sticker	1	PCs
C04H050002	Setscrew M4x5 ISO 4026/DIN-913	14	PCs	Pulleys, linear bearings
C04H050009	Bolt M4 x 6 DIN 7984	12	PCs
C04H050017	Bolt M3 x 6 ISO 7380	11	PCs
G003286	Led strip with wires	1	PCs
C04H040005	Pneumatic tube Ø8	0.079	m	3 parts (covers for drive bars)
C04H030024	Air nozzle	1	PCs	PLA printed part
C04H020035	MK7 Drive Gear for 1.75mm	1	PCs
C04H030009	Lever extruder	1	PCs
C04H020008	Bearing 623ZZ (3x10x4)	1	PCs
C04H040004	PTFE Tube Ø4	0.02	m	Hotend
C04H010008	B57560G104F 100k Thermistor	1	PCs
C04H010033	40w Ceramic Cartridge Heater	1	PCs
C04H030096	Extruder motor support	1	PCs
C04H020019	Extruder spring 16mm Ø4 Ø0.6	1	PCs
C04H020001	Extruder Heat Sink (40x40x11)	1	PCs
C04H010006	Brushless DC Cooling Fan - RD4010B12H	1	PCs
C04H030033	Blower support	1	PCs	2mm metal sheet
C04H010007	DC Blower Fan RB5015B12M+ 40 mm / wire – JST male connector 2.5mm pitch	1	PCs
C04H040001	Rotatory Pneumatic fitting	1	PCs
C04H030010	Fibonacci Support	1	PCs
C04H040002	Pneumatic fitting QSMS-4	1	PCs
C04H050001	Setscrew M3x4 ISO 4026/DIN-913	3
C04H050004	dowel pin Ø3x20 – ISO-2338/DIN-7	1	PCs
C04H050005	Bolt M3x12 – ISO-10642/DIN-7991	1	PCs
C04H050007	Bolt M3x6 – ISO-10642/DIN-7991	2	PCs
C04H050009	Bolt M4 x 6 DIN 7984	6	PCs
C04H050012	Bolt M3x14 - ISO- 4762/DIN-912	1	PCs
C04H050013	Bolt M3x18 - ISO- 4762/DIN-912	2	PCs
C04H050014	Bolt M3x20 - ISO- 4762/DIN-912	2	PCs
C04H050015	Bolt M3x22 - ISO- 4762/DIN-912	4	PCs
C04A010001	Black Strap 50X2.5x190	2	PCs
C04H040003	PTFE tube	1.38	m
G003287	Cable chain	1
C04H030022	Fitting ferrule	1	PCs
C04H030045	Metal sheet base 1.5mm	1	PCs
C04H010010	Power Supply S350-12 AC	1	PCs
C04H010014	BULGIN BZM27/Z0000/57B	1	PCs
C04H010002	Smart LCD controller	1	PCs
G004085	Display Housing	1	PCs
C04H010005	Brushless DC Cooling Fan – RD5010B12H	2	PCs
C04H030046	Electronic metal sheet cover 1.5mm	1	PCs
C04H010001	Ramps 1.4 Kit	1	PCs
C04H010020	Stepstick Drivers A49988 4 layers	4	PCs
C04H030013	Control Knob	1	PCs
C04H020013	Hinge	2	PCs
C04H030047	Hinge supplement	2	PCs
C04H050003	Setscrew M5x8 Iso - 4026/Din - 913	1	PCs	Control Knob
C05I070037	M8x20 Screw ISO 7380 - ZN	2	PCs
C04H050022	M4.2 x 16 ISO 7380	4	PCs
C04H050025	M5 Nut DIN-934	4	PCs
C04H050021	Screw 2.9 x 8	4	PCs
C04H030057	Plastic Support Fan 50	2	PCs
C04H030026	Arduino plastic base	1	PCs
C04H030040	Left Corner Metal Sheet	1	PCs

C04H010011	Nema17, 12VDC, 4000g.cm	Nema17 Motor, 12VDC, 4000g.cm	1	UN
C04H010012	Nema17, 12VDC, 4800g.cm	Nema17 Motor, 12VDC, 4800g.cm	1	UN
C04H020003	GT2 Pulley 20 dientes	GT2 Pulley 20 teeth	1	UN
C04H030035	Soporte motor Y	Y Motor support	1	UN
C04H020009	Flexible Shaft Z Coupling 5mm/8mm	Flexible Shaft Z Coupling 5mm/8mm	1	UN
C04H030048	Soporte motor Z	Motor Z support	1	UN
C04H020007	MF88ZZ (8x16x5)	MF88ZZ (8x16x5)	1	UN
C04H020006	MF105zz (5x10x4) Rodamiento Balona	MF105zz (5x10x4) Bearing	1	UN
C04H020024	Husillo	Screw Z Axis	1	UN
C04H020023	Tuerca SWZ-W-104003	Screw Drive SWZ-W-104003	1	UN
C04H030049	Soporte rodamiento Z	Z Bearing Support	1	UN
C04H030036	Soporte Final Carrera Y	Y Mechanical Endstop Support	1	UN
C04H010003	Mechanical Endstop	Mechanical Endstop	1	UN
C04H030023	Aislante final de carrera	Plastic Support Endstop	1	UN
C04H030081	Apoyo cama cristal	Build Platform	1	UN
C04H030042	Escuadra cartolada	Z Metal Sheet	1	UN
C04H030041	Carro Z	Z Carriage	1	UN
C04H020018	Muelle Cama	Bed Spring	3	UN
C04H020011	Pomo moleteado DIN 467	Spring Knob DIN 467	3	UN
C04H030044	Tapa trasera	Rear metal sheet	1	UN
C04H010004	Brushless DC Cooling Fan - RD8025B12H	Brushless DC Cooling Fan - RD8025B12H	2	UN
C04H020020	Raíl, NS-01-27-AR	Linear guide, NS-01-27-AR	2	UN
C04H020021	Patin	Guide carriage	2	UN
C04H020022	Patin precarga	Guide carriage preload	2	UN
C04H030021	Amarre Patin y Rotula	Linear guide union	2	UN
C04H010003	Mechanical Endstop	Mechanical Endstop	1	UN
C04H030023	Aislante final de carrera	Plastic Support Endstop	1	UN
C04H030090	Rubber seal 130 x 4 mm for printing bed	Rubber seal 130 x 4 mm for printing bed	0.13	m
C04H050002	Esparrago M4x5 -ISO-4026/DIN-913		1	UN	Polea motor y
C04H050002	Esparrago M4x5 -ISO-4026/DIN-913		4	UN	acoplamiento husillo
C04H050008	Tornillo C.Rebajada M4x30 - DIN-6912		4	UN	amarre patines eje z
C04H050009	Tornillo M4 x 6 Din 7984		2	UN	soporte superior husillo
C04H050009	Tornillo M4 x 6 Din 7984		3	UN	soporte motor z
C04H050009	Tornillo M4 x 6 Din 7984		2	UN	soporte endstop y
C04H050009	Tornillo M4 x 6 Din 7984		12	UN	guias igus z
C04H050017	Tornillo M3x6 - ISO- 7380		4	UN	motor z
C04H050017	Tornillo M3x6 - ISO- 7380		4	UN	motor y
C04H050017	Tornillo M3x6 - ISO- 7380		2	UN	endstop y
C04H050017	Tornillo M3x6 - ISO- 7380		2	UN	endstop z
C04H050023	Tornillo Rosca Chapa 4.8x9.5 - ISO - 4762/DIN-912 REF. 15x491009ZNI(LOTU)		8	UN	ventilador 80
C04A010001	Brida 50X2.5x190 Negra	Black Strap 50X2.5x190	3	UN
G003266	Cable 1 Fan 80 Izquierdo		1	UN
G003267	Cable 2 Fan 80 Derecho		1	UN
				UN