## BOM
Part Number	Description	Quantity	Units	Comments
C04H030029	XY Support	1	PCs	2mm metal sheet
C04H020006	Bearing MF105zz (5x10x4)	8	PCs
C04H030014	Rear rod drive Ø5 – 487mm	1	PCs
C04H030017	Front rod drive Ø5 – 50mm	2	PCs
C04H020003	GT2 Pulley 20 teeth	6	PCs
C04H020014	Y Belt -- GT2 2MR-280	1	PCs
C04H020015	Y Belt -- GT2 2MR-696	2	PCs
C04H010011	Nema17 Motor, 12VDC, 4000g.cm	1	PCs	X-axis
C04H030034	X Motor Support	1	PCs	3mm metal sheet
C04H030030	X carriage	1	PCs	2mm metal sheet
C04H030031	X-end-motor	1	PCs	2mm metal sheet
C04H030032	X-end	1	PCs	2mm metal sheet
05BQMEC005	Linear Ball Bearing LM8uu	8	PCs
C04H010003	Mechanical Endstop	1	PCs
C04H030023	Plastic Support Endstop	1	PCs
C04H020027	X-Ends Chain pair	1	PCs	(male and female ends)
C04H020029	Y-Ends Chain pair	1	PCs	(male and female ends)
C04H030015	Y smooth rod Ø8 – 360mm	2	PCs
C04H030016	X smooth rod Ø8 – 380mm	2	PCs
C04H020016	X Belt-GT2 2MR-848	1	PCs
C04H030019	X-axis idler pulley	1	PCs
C04H030018	X-axis idler pulley shaft	1	PCs
C04H030012	X-axis idler pulley support	1	PCs
C04A100003	Witbox extruder sticker	1	PCs
C04H050002	Setscrew M4x5 ISO 4026/DIN-913	14	PCs	Pulleys, linear bearings
C04H050009	Bolt M4 x 6 DIN 7984	12	PCs
C04H050017	Bolt M3 x 6 ISO 7380	11	PCs
G003286	Led strip with wires	1	PCs
C04H040005	Pneumatic tube Ø8	0.079	m	3 parts (covers for drive bars)